## Sheet1
No. | WORD | PARAMETER ASSIGNMENT | MNEMONIC | PORT NAME | SIGNAL TYPE | PARAMETER ASSIGNMENT (Simplified Chinese) | UNITS | 参数释义 | ATA章节
216 | 101 | APU_SERIAL_NUMBER | APUSERNO | LA-DCU-1 | BNR | APU序列号 | / |  | 49
225 | 102 | APU GEN OFF | L265B18 | LA-DCU-1 | DIS | APU发电机关闭 | / | 0 FALSE 1 TRUE | 49
234 | 102 | ELECTRICAL SYNOPTIC 3-APU BATT VOLTS WH | L076B222 | LA-DCU-2 | DIS | APU蓄电池电压警告 | / | 0 FALSE 1 TRUE | 49
236 | 102 | ELECTRICAL SYNOPTIC 3-APU DIR BUS POWER | L076B182 | LA-DCU-2 | DIS | APU直接汇流条有电 | / | 0 FALSE 1 TRUE | 49
448 | 182 | APU EGT | APUEGT | LA-DCU-1 | BNR | APU 排气温度 | ℃ |  | 49
474 | 188 | APU FUEL FLOW | APUFF | LA-DCU-1 | BNR | APU燃油流量 | lb/h |  | 49
475 | 189 | APU SPEED | APUSPEED | LA-DCU-1 | BNR | APU转速 | % |  | 49
481 | 193 | APU BLEED AIR FLOW | APUBLDAF | LA-DCU-1 | BNR | APU引气流量 | kg/s |  | 49
495 | 205 | FUEL SYNOPTIC 1-CLOSED APU FUEL FEED SOV | L053B20 | LA-DCU-2 | DIS | APU燃油切断阀关闭 | / | 0 NOT-CLD 1 CLD | 49
496 | 205 | FUEL SYNOPTIC 1-OPEN APU FUEL FEED SOV | L053B19 | LA-DCU-2 | DIS | APU燃油切断阀打开 | / | 0 NOT-OPN 1 OPN | 49
511 | 206 | WARNING DISC 2-APU FIRE | L002B16 | LA-DCU-2 | DIS | APU火警 | / | 0 NO-FIRE 1 FIRE | 49
512 | 206 | WARNING DISC 2-APU BLEED OVERHEAT | L002B24 | LA-DCU-1 | DIS | APU引气管路渗漏过热 | / | 0 NO-OVHT 1 OVHT | 49
737 | 333 | APU MAINTENANCE WORD 1 HIGH BITS | APUMNT1H | LA-DCU-1 | DIS | APU维护信息1高位 | / | 19 Ignitor Plug A Open Fault 0 = No 1 = Yes 20 Ignitor Plug B Open Fault 0 = No 1 = Yes 21 Speed Sensor Fault 0 = No 1 = Yes 22 Spare 23 T/C 1 Fault 0 = No 1 = Yes 24 T/C 2 Fault 0 = No 1 = Yes 25 DMM Fault 0 = No 1 = Yes 26 Anti-Surge Valve Fault 0 = No 1 = Yes | 49
738 | 334 | APU MAINTENANCE WORD 1 LOW BITS | APUMNT1L | LA-DCU-1 | DIS | APU维护信息1低位 | / | 11 Fuel Filter Impending Blockage 0 = No 1 = Yes 12 Oil Pump Deprime Valve Fault 0 = No 1 = Yes 13 Oil Temp Sensor Fault 0 = No 1 = Yes 14 Oil Press Sensor Fault 0 = No 1 = Yes 15 Oil Filter Impending Bypass 0 = No 1 = Yes 16 Bleed Valve Fault [APHVF] 0 = No 1 = Yes 17 Spare 18 Exciter Short Circuit 0 = No 1 = Yes | 49
739 | 335 | APU MAINTENANCE WORD 2 HIGH BITS | APUMNT2H | LA-DCU-1 | DIS | APU维护信息2高位 | / | 14 ESC Fault - Shutdown 0 = False 1 = True 15 Spare 16 BSG Fault - Shutdown 0 = No 1 = Yes 17 Fuel Module Fault - Warning 0 = No 1 = Yes 18 Fuel Module Fault - Shutdown 0 = No 1 = Yes 19 Spare 20 Both Speed Sensors Failed 0 = No 1 = Yes 21 Both T/Cs Failed 0 = No 1 = Yes | 49
740 | 336 | APU MAINTENANCE WORD 2 LOW BITS | APUMNT2L | LA-DCU-1 | DIS | APU维护信息2低位 | / | 11 FADEC Fault - Warning 0 = No 1 = Yes 12 FADEC Fault - Shutdown 0 = No 1 = Yes 13 ESC Fault - Warning 0 = False 1 = True | 49
741 | 337 | APU MAINTENANCE WORD 3 HIGH BITS | APUMNT3H | LA-DCU-1 | DIS | APU维护信息3高位 | / | 18 Low Oil Pressure 0 = No 1 = Yes 19 High Oil Temperature 0 = No 1 = Yes 20 Fail To Light - Ignition System Failed 0 = No 1 = Yes 21 Fail to Light 0 = No 1 = Yes 22 Overtemp at Start 0 = No 1 = Yes 23 Overtemp at Run 0 = No 1 = Yes 24 Overtemp Exceedance in Flight 0 = No 1 = Yes 25 Bld Vlv Clsd Due To High EGT 0 = No 1 = Yes | 49
742 | 338 | APU MAINTENANCE WORD 3 LOW BITS | APUMNT3L | LA-DCU-1 | DIS | APU维护信息3低位 | / | 11 Overspeed 0 = No 1 = Yes 12 Back-Up Overspeed 0 = No 1 = Yes 13 Fail to Crank 0 = No 1 = Yes 14 Low Accel 0 = No 1 = Yes 15 Deceleration 0 = No 1 = Yes 16 Underspeed 0 = No 1 = Yes 17 Spare | 49
743 | 339 | APU MAINTENANCE WORD 4 HIGH BITS | APUMNT4H | LA-DCU-1 | DIS | APU维护信息4高位 | / | 22 Door Wrap Around Test Fault 0 = False 1 = True 23 APU Door Stuck Partial Open Fault 0 = False 1 = True 24 APU Door Stuck Full Open Fault 0 = False 1 = True 25 WOW Sensors Fault 0 = False 1 = True 26 APU Door Stuck Full Closed Fault 0 = False 1 = True 27 APU Fuel Supply Low 0 = False 1 = True 28 Spare 29 APU Door Pinned Open 0 = False 1 = True | 49
744 | 340 | APU MAINTENANCE WORD 4 LOW BITS | APUMNT4L | LA-DCU-1 | DIS | APU维护信息4低位 | / | 11 FADEC Power Interrupt 0 = False 1 = True 12 RTL Electrical Short Circuit 0 = False 1 = True 13 Emergency Shutdown Requested 0 = False 1 = True | 49
745 | 340 | APU MAINTENANCE WORD 4 MID BITS | APUMNT4M | LA-DCU-1 | DIS | APU维护信息4中位 | / | 14 APU Master Switch Failed 0 = False 1 = True 15 Spare 16 ARINC 429 RCV Fault 0 = False 1 = True 17 Spare 18 Spare 19 Spare 20 APU Door Controller Fault 0 = False 1 = True 21 APU Door Actuator Fault 0 = False 1 = True | 49
821 | 394 | APU GEN OFF [ELTAF] | AGOL2 | LA-DCU-2 | DIS | APU发电机关闭 | / | 0 FALSE 1 TRUE | 49
997 | 578 | APU Status Word I-INLET AIR DOOR FULL OP | IADFO | LA-DCU-1 | DIS | APU状态字1-进气风门全开 | / | 0 FALSE 1 TRUE | 49
999 | 578 | APU SHUTTING DOWN [APHCD] | ASDA | LA-DCU-1 | DIS | APU状态字1-APU正在关车 | / | 0 FALSE 1 TRUE | 49
1000 | 578 | APU Status Word I-NBPT ACTIVE | NBAC | LA-DCU-1 | DIS | APU状态字1-不间断供电开启 | / | 0 FALSE 1 TRUE | 49
1001 | 579 | APU Status Word I-INLET AIR DOOR FULL CL | IADFC | LA-DCU-1 | DIS | APU状态字1-APU进气风门全关 | / | 0 FALSE 1 TRUE | 49
1002 | 579 | TREND REPORT BIT FOR APU START | TPBFC | LA-DCU-1 | DIS | APU状态字1-APU状态趋势报告 | / | 0 FALSE 1 TRUE | 49
1003 | 579 | APU TREND REPORT BIT FOR MES | ATRBFM | LA-DCU-1 | DIS | APU状态字1-APU对主发起动趋势报告 | / | 0 FALSE 1 TRUE | 49
1004 | 579 | APU EGT Display = Red [APHER] | AEDR | LA-DCU-1 | DIS | APU状态字2-EGT显示红色 | / | 0 FALSE 1 TRUE | 49
1005 | 579 | APU EGT Display = Amber [APHEY] | AEDA | LA-DCU-1 | DIS | APU状态字2-EGT显示琥珀色 | / | 0 FALSE 1 TRUE | 49
1006 | 579 | APU Speed Display = Red [APHSR] | ASDR | LA-DCU-1 | DIS | APU状态字2-转速显示红色 | / | 0 FALSE 1 TRUE | 49
1007 | 579 | APU Status Word II-APU Speed Display = A | IIASDA | LA-DCU-1 | DIS | APU状态字2-转速显示琥珀色 | / | 0 FALSE 1 TRUE | 49
1009 | 579 | APU OVERLOAD ENVELOPE | AORE | LA-DCU-1 | DIS | APU状态字1-APU过载 | / | 0 FALSE 1 TRUE | 49
1010 | 579 | APU Status Word I-INLET AIR DOOR PARTIAL OPEN | IADPO | LA-DCU-1 | DIS | APU状态字1-APU进气风门部分开 | / | 0 FALSE 1 TRUE | 49
1063 | 634 | APU Generator Load | APUGL | LA-DCU-1 | BNR | APU负载 | A |  | 49
1065 | 661 | APU OIL TEMPERATURE | APUOILT | LA-DCU-1 | BNR | APU滑油温度 | ℃ |  | 49
1084 | 715 | APU Status Word II-APU Inlet Door Failed Open | IIAIDFO | LA-DCU-1 | DIS | APU进气风门失效在开位 | / | 0 FALSE 1 TRUE | 49
1085 | 715 | APU Status Word II-APU Inlet Door Failed Closed | IIAIDFC | LA-DCU-1 | DIS | APU进气风门失效在关位 | / | 0 FALSE 1 TRUE | 49
1086 | 715 | APU Fuel Supply Low | AFSL | LA-DCU-1 | DIS | APU燃油供给不足 | / | 0 FALSE 1 TRUE | 49
1087 | 715 | APU INLET DOOR POSITION A | AIDPA | LA-DCU-1 | DIS | APU进气风门位置(A) | / | 0 FALSE 1 TRUE | 49
1090 | 724 | APU INLET DOOR POSITION B | AIDPB | LA-DCU-1 | DIS | APU进气风门位置（B） | / | 0 FALSE 1 TRUE | 49
1091 | 724 | APU INLET DOOR POSITION C | AIDPC | LA-DCU-1 | DIS | APU进气风门位置(C) | / | 0 FALSE 1 TRUE | 49
1204 | 839 | APU Hour | APUH | LA-DCU-1 | BNR | APU总工作时间 | hr |  | 49
1205 | 840 | APU Start Cycle | APUSC | LA-DCU-1 | BNR | APU循环次数 | / |  | 49
1206 | 841 | APU Hour | APUH | LA-DCU-1 | BNR | APU总工作时间 | hr |  | 49
1207 | 841 | APU Start Cycle | APUSC | LA-DCU-1 | BNR | APU循环次数 | / |  | 49
1208 | 842 | APU bleed servo CMD | APUBSCMD | LA-DCU-1 | BNR | APU引气阀控制指令 | mA |  | 49
1243 | 933 | APU OIL PRESSURE | APUOILP | LA-DCU-1 | BNR | APU滑油压力 | psi |  | 49